## Guide working gloves
Defenition of Colour Code to be read in conjuction with Description of use | NOT USE |  | USE |  | The glove guide is a general assessment/recommendation. All work operations shall be risk assessed regards to the use of relevant PPE. | [8 empty] | Ref: PPE RA. (RA-NO-HAL-HSE-0701A) |  |  | Version Date: 24.07.2025
First-priority glove |  | GSA 510 Lite Touch Assembly glove |  | Tegera 8814 Infinity Assembly Glove Cut F | GSA 513 Safe Touch Impact Glove Cut E |  | GSA 512 Safe Touch Waterproof Impact Glove Cut D | #VALUE! | Showa 377 Water Proof Assembly Glove | GSA 502 Performance Assembly glove |  | GSA 515 ROCK PRO Impact Cut D | #VALUE! | GSA 507 Tig Welding Glove | #VALUE! | GSA 508 Welding glove | GSA 511 Protector Assembly glove Cut E | Tegera 8846 Assembly glove CUT F | GSA 514 Max Touch Assembly glove
An alternative model may be used if the first-priority glove is not in stock. |  | Tegera 777 Assembly Glove |  |  | Tegera 422 Impact Glove Cut D |  | Port West AP55, Waterproof Impact Assembly Glove, Cut D |  |  | Tegera 513 Assembly glove |  | Granberg 1190 Impact Cut C |  | Tegera 126 A Tig Welding Glove |  | Tegera 19 Welding glove | Tegera Infinity 8807 Assembly glove Cut D |  | Tegera 883A Assembly Glove
Description of Use:
Rough mechanical work / Rig up and - down / Use of Sledgehammer / Chain Wrench
Work with cutting tools / Sharp edges
Wet surfaces
Grinding (Angel- / Rotary grinder)
Fine mechanical work (no pinch or cut risk)
Welding
Handling hot equipment (Autoclaves and more)
Use of chemicals / Contaminated equipment / Demobilization / Return | Check Chemical Glove Guide
| Inner Glove | [9 empty] | Special Glove
Only to be used in combination with Working- and/or Chemical Gloves |  | TEGERA 8840 Innerglove |  | Tegera 4640 Inner glove Merino wool | [7 empty] | Tegera 10 Liquid Nitrogen Handling |  | TEGERA 803 ESD glove Cut B |  | TEGERA PRO 9195 Wrist Protection | TEGERA PRO 9295 Wrist Protection | TEGERA® PRO 9183 Anti-Vibration
NOTE: For additional information regarding the appropriate glove, please refer to the PPE catalogue: | [5 empty] | PPE-Catalogue